## Two Lens Telescope Design
Basic Two-Lens AO Telescope Design
Written by Justin Mansell | Key
| User Specified | Error Checking
| Calculated | Key Result
| Adding Curvature | Not Adding Curvature
Description | A basic telescope that adds a small amount of curvature to the beam being imaged. | A basic telescope that adds no curvature to the beam being imaged.
Beam Parameters
Initial Beam Size (mm) | 5 | 5
Final Beam Size (mm) | 16.6667 | 16.6667
Telescope Performance
Nominal Magnification = f2/f1 | 3.3333 | 3.3333
Length to Object = L1 (mm) |  | 90
Curvature (mm) | 10000
f2 (mm) | 250 | 250
Telescope Description
delta (mm) | 0.5625
L1 (mm) | 75 | 90
f1(mm) | 75 | 75
L2 (mm) | 325.5625 | 325
f2(mm) | 250 | 250
L3 (mm) | 250 | 83.3331
Total Telescope Length (mm) | 650.5625 | 498.3331
| Calculates the distance to the object. | Allows the user to specify the distance to the object.
Object
f1
L2=f1+f2+δ
L3
f2
L1
Image

## Single Lens Imaging
Single Lens Imaging
Key
| User Specified | Error Checking
| Calculated | Key Result
| Case 1 | Case 2 | Case 3a | Case 3b
f | 100 | 50 | 150 | 150
d1 | 600 | 66.6667 | 375 | 250
d2 | 120 | 200 | 250 | 375
dtotal | 720 | 266.6667 | 625 | 625
Magnification | 0.2 | 3 | 0.66667 | 1.5
1/Mag | 5 | 0.33333 | 1.5 | 0.66667
Beam | 25 | mm
pixels | 240
dxpix | 0.014 | mm
size | 3.36 | mm
Magnification | 7.4405

## 3 Lens Imager with Field Lens
Three Lens Imaging Telescope with Field Lens
Written by Justin Mansell | Key
User Specified
Calculated
Error Checking
Key Result
Description | A basic telescope that adds no curvature to the beam being imaged. | Variable Key
Beam Parameters
Initial Beam Size (mm) | 25
Final Beam Size (mm) | 25
Telescope Performance
Nominal Magnification = f2/f1 | 1
Length to Object = L1 (mm) | 2000
f2 (mm) | 225 | G
Field Lens Focal Length (mm) | -25 | E
Telescope Description
delta (mm)
L1 (mm) | 2000 | a
f1(mm) | 225 | F
L2a (mm) | 225 | b1
Field Lens (mm) | -25 | E
L2b (mm) | 225 | b1
f2(mm) | 225 | G
L3 (mm) | 475 | c
Total Telescope Length (mm) | 2925